## JLC Board
Meadowlark Mini BOM
Comment | Designator | Footprint | Part # | URL | QTY | Type | Notes
MLT-5020 | U$9 | MLT5020 | C94598 | JLC | 1 | Extended | Buzzer
S2B-PH-SM4-TB | P1 | JST_S2B-PH-SM4-TB(LF)(SN) | C295747 | JLC | 1 | Extended | JST-PH 2P
RP2040 | RP2040 | QFN56_7MM_REDUCEDEPAD | C2040 | JLC | 1 | Extended | RP2040 SOC
TF-04A | J1 | TF04A | C145799 | JLC | 1 | Extended | MicroSD Slot
DB125-2.54-4P-GN-S | J3 | VN04A1500000G | C918122 | JLC | 1 | Extended | 4P 2.54mm Screw
DB301V-3.5-2P-GN-S | J2 | VN02A1500000G | C918120 | JLC | 1 | Extended | 2P 2.54mm Screw
W25Q64JVXGIQ | U1 | USON8_4X4 | C2940195 | JLC | 1 | Extended | Flash Storage
ICM-42670-P | IC1 | ICM42670P | C3288646 | JLC | 1 | Extended | IMU
LPS22HHTR | IC2 | LPS22HHTR | C2827824 | JLC | 1 | Extended | Barometer
SI2301CDS-T1-GE3 | Q3 | SOT23-R | C10487 | JLC | 1 | Basic | Power MOSFET
RT9080-33GJ5 | U2 | SOT23-5 | C841192 | JLC | 1 | Extended | Voltage regulator
MCP73831T-2ACI/OT | U3 | SOT23-5 | C424093 | JLC | 1 | Extended | LIPO Charger
TYPE-C 16PIN 2MD(073) | X1 | USB_C_CUSB31-CFM2AX-01-X | C2765186 | JLC | 1 | Extended | USB-C port
AO3400A | Q1, Q2 | SOT23-WIDE | C20917 | JLC | 2 | Basic | Load MOSFET
0402WGF1001TCE | R24, R26 | RESC1005X40 | C11702 | JLC | 2 | Basic | 1k 0402
1N5819WS | D1, D4 | SOD-323_MINI | C191023 | JLC | 2 | Basic | Original Part
0402WGF1002TCE | R1, R2, R3, R6, R7, R11, R13, R14, R15, R16, R21 | RESC1005X40 | C25744 | JLC | 13 | Basic | 10k 0402
CL05A106MQ5NUNC | C1, C4, C5, C18, C20, C21 | CAPC1005X60 | C15525 | JLC | 6 | Basic | 10uF 0402
CL05B104KB54PNC | C6, C7, C9, C11, C12, C13, C14, C15, C16, C17, C19 | CAPC1005X60 | C307331 | JLC | 11 | Basic | 0.1uF 0402
CL05B103KB5NNNC | C22 | CAPC1005X60 | C15195 | JLC | 1 | Basic | 10nF 0402
KT-0603R | D2, D3, D6, D7 | LEDC1608X55N_FLAT-R | C2286 | JLC | 4 | Basic | Red LED 0603
19-213/Y2C-CQ2R2L/3T(CY) | D5 | LEDC1608X55N_FLAT-Y | C72038 | JLC | 1 | Basic | Yellow LED 0603
0402WGF5101TCE | R8, R10, R12 | RESC1005X40 | C25905 | JLC | 3 | Basic | 5.1k 0402
0402WGF4702TCE | R4, R17, R18, R20, R22, R23 | RESC1005X40 | C25792 | JLC | 6 | Basic | 47k 0402
0402CG330J500NT | C2, C3 | CAPC1005X60 | C1562 | JLC | 2 | Basic | 33pF 0402
X322512MSB4SI | Y1 | X322512MSB4SI | C9002 | JLC | 1 | Basic | Clock Cystal
CL05A105KA5NQNC | C8, C10 | CAPC1005X60 | C52923 | JLC | 2 | Basic | 1uF 0402
0402WGF270JTCE | R5, R9 | RESC1005X40 | C25100 | JLC | 2 | Extended | 27 0402